## TRACKER
Comment | Part Number | Description | Designator | Manufacturer | Quantity | Notes
4-103240-0-04 | 4-103240-0-04 | CONNECTOR, HEADER, 2X4, 0.1" PITCH | J4 | TE CONNECTIVITY | 1 | DNP
CSTCE8M00G55-R0 | CSTCE8M00G55-R0 | CERAMIC RESONATOR, 8MHz, +/-0.2%, 33pF, SMD | Y1 | MURATA ELECTRONICS | 1
22 ohm | ERJ-2RKF22R0X | RES, 22 OHM, 1/10W, ±1%, 0402 | R1, R2, R3, R4, R5, R7, R8, R9 | PANASONIC | 8
10K | ERJ-2RKF1002X | RES, 10K OHM, 1/10W, ±1%, 0402 | R6 | PANASONIC | 1
1.5K | ERJ-2RKF1501X | RES, 1.5K OHM, 1/10W, ±1%, 0402 | R10 | PANASONIC | 1
1uF | GRM155R61A105KE15D | CAP, CERAMIC, 1uF, ±10%, 10V, X5R, 0402 | C15 | MURATA ELECTRONICS | 1
0.1uF | GRM155R71C104KA88D | CAP, CERAMIC, 0.1uF, ±10%, 16V, X7R, 0402 | C5, C8, C11, C12, C13, C14, C16, C19, C21, C23 | MURATA ELECTRONICS | 10
0.22uF | GRM155R71C224KA12D | CAP, CERAMIC, 0.22uF, ±10%, 16V, X7R, 0402 | C17 | MURATA ELECTRONICS | 1
2200pF | GRM155R71H222KA01D | CAP, CERAMIC, 2200pF, ±10%, 50V, X7R, 0402 | C1, C2, C6, C7, C18 | MURATA ELECTRONICS | 5
10uF | GRM188R60J106ME47D | CAP, CERAMIC, 10uF, ±20%, 6.3V, X5R, 0603 | C3, C4, C9, C10, C20 | MURATA ELECTRONICS | 5
4.7uF | GRM188R60J475KE19D | CAP, CERAMIC, 4.7uF, ±10%, 6.3V, X5R, 0603 | C22 | MURATA ELECTRONICS | 1
GRPB052VWQP-RC | GRPB052VWQP-RC | CONNECTOR, 10 POS, ARM CORTEX SWD HEADER | J3 | SULLINS CONNECTOR | 1 | DNP
HMC5983 | HMC5983-TR | IC, MEMS 3 AXIS MAGNETOMETER | U4 | HONEYWELL | 1
LP5900SD-3.3 | LP5900SD-3.3/NOPB | IC, LINEAR REGULATOR, 3.3V, 150MA, ULTRA LOW NOISE | U2 | NATIONAL SEMICONDUCTOR | 1
MMZ1005S601C | MMZ1005S601C | FERRITE CHIP BEAD, 600 OHM @ 100MHz, 300mA, 0402 | L1, L2, L3, L4 | TDK CORPORATION | 4
MPU-6000 | MPU-6000 | IC, MEMS 3 AXIS GYROSCOPE AND 3 AXIS ACCELEROMETER | U3 | INVENSENSE | 1
STM32F103C8T6 | STM32F103C8T6 | IC, STM32 MICROCONTROLLER, ARM CORTEX M3 | U1 | ST MICROELECTRONICS | 1
USB_HEADER | TBD | CONNECTOR, HEADER, 4 POS | J1 | TBD | 1
ZX62-B-5PA(11) | ZX62-B-5PA(11) | CONNECTOR, USB MICRO B, R/A, SMD | J2 | HIROSE | 1 | DNP